## Properties
Property | Value
Identifier | 39
Name | VL for AttrID: 39 - A/c app for icing cond
Descriptions | The aircraft approved for icing conditions.
Levels | 1
Last Identifier | 100

## Values
IsNewRecord | ID | Parent | Level | Description | DetailedDescription | Explanation | HasChild | SpecialValue | Status | XSDTag | DOMAIN:RIT
0 | 1 | 0 | 1 | No | The aircraft was not approved for flight in the known icing conditions. |  | 0 | 0 | 1 | 1
0 | 2 | 0 | 1 | Yes-light | The aircraft was approved for flight in the light icing conditions. | Light icing is icing which does not require a change in heading and/or altitude, includes: Trace of Icing: Ice becomes perceptible on an aircraft. The rate of ice accumulation is slightly greater than the rate of sublimation. It is not hazardous even though de-icing/anti-icing equipment is not utilized, unless encountered for an extended period of time--over one hour. | 0 | 0 | 1 | 2
0 | 3 | 0 | 1 | Yes-moderate | The aircraft was approved for flight in the moderate icing conditions. | Moderate icing is icing in which a change in heading and/or altitude may be considered desirable. | 0 | 0 | 1 | 3
0 | 4 | 0 | 1 | Yes-severe | The aircraft was approved for flight in the severe icing conditions. | Severe icing is icing in which an immediate change in heading and/or altitude is considered to be essential. | 0 | 0 | 1 | 4
0 | 99 | 0 | 1 | Unknown | Whether the aircraft was approved for flight in the icing conditions encountered was not known. |  | 0 | 3 | 1 | 99