## Properties
Property | Value
Identifier | 41
Name | VL for AttrID: 41 - Approach errors
Descriptions | The approach errors.
Levels | 1
Last Identifier | 100

## Values
IsNewRecord | ID | Parent | Level | Description | DetailedDescription | Explanation | HasChild | SpecialValue | Status | XSDTag | DOMAIN:RIT
0 | 2 | 0 | 1 | Airspeed | The investigation determined that the nature of the error made during the approach was that the airspeed was inappropriate for the approach. | The investigation determined that the nature of the error made during the approach was that the airspeed was inappropriate for the approach. Indicated airspeed means the speed of an aircraft as shown on its pitot static airspeed indicator calibrated to reflect standard atmosphere adiabatic compressible flow at sea level uncorrected for airspeed system errors. | 0 | 0 | 1 | 2
0 | 1 | 0 | 1 | Rate of descent | The investigation determined that the nature of the error made during the approach was that the rate of descent was inappropriate for the approach. | The investigation determined that the nature of the error made during the approach was that the rate of descent was inappropriate for the approach. | 0 | 0 | 1 | 1
0 | 98 | 0 | 1 | Other | The investigation determined that the nature of the error made during the approach, was other than control of the rate of descent or the airspeed. |  | 0 | 2 | 1 | 98
0 | 99 | 0 | 1 | Unknown | The investigation did not determine the nature of the error made during the approach. |  | 0 | 3 | 1 | 99